## Sheet1
| Inputs (Design) | Value | Unit |  |  | Inputs (Materials) | Value | Unit | Materials Needed
| g = Gravitational acceleration | 9.81 | m/s2 |  |  | Force applied by driver | 100 | N | Pedal
| m = Gross Mass (Kart + Driver) | 270 | Kg |  |  | r = Pedal ratio | 4 | - | Master Cylinder
| L = Wheel Base | 600 | mm |  |  | mc = Master cylinder bore diameter | 17.5 | mm | Fluid Lines
C.G: G | Lf = Distance of G from front wheel | 0 | mm |  |  | cd = Calliper bore diameter | 22 | mm | Caliper (2 pistons)
| Lr = Distance of G from rear wheel | 0 | mm |  |  | n = No. of pistons | 4 | - | Brake disc
| h = Height of G | 0 | mm |  |  | pw = Pad width | 24 | mm
| d = Tire radius | 125 | mm |  |  | Disc = Disc Radius | 160 | mm
| m = Coefficient of friction between ground and tire | 0.7 | - |  |  | l = Coefficient of friction between pad and rotor | 0.4 | -
[9 empty] | Parameters (Materials) | Value | Unit
[9 empty] | Fp = Force output by pedal | 400 | N
[9 empty] | amc = Master cylinder bore area | 240.625 | mm2
[9 empty] | acd = Caliper bore area | 380.2857 | mm2
Force en entrée du maître-cylindre (Fmc) :
| Fmc = Fmp | Fmc (N) = | 400
Pression interne (P) :
| Force master cylinder / Master cylinder bore area |  |  | P (N/mm2) = | 1.6623
Force étrier (Fcal) :
| Pression uniforme (pression hydrostatique) |  |  | Fcal (N) = | 2528.6531
Force de serrage (Fcp) :
|  |  |  | Fcp (N) = | 1011.4612
Couple de freinage (T) :
| (frictional force)*(effective disc radius) |  |  | T (N.mm) = | 161833.7959
Force de freinage (Fb) :
| Couple constant |  |  | Fb (N) = | 1294.6704
Deceleration (a) :
| Fb = (total weight) * (deceleration) |  |  | a (m/s2) = | 4.7951
Distance de freinage (dist) :
| Test speed v (m/s) = | 11.1111
|  |  |  | dist (m) = | 12.8733
Temps d'arrêt (t) :
|  |  |  | t (s) = | 2.3172
Distribution of weight in static conditions :
| Static Load on front axle : |  |  | GFA (N) = | 0
| Static Load on rear axle : |  |  | GRA (N) = | 0
Distribution of weight in dynamic conditions :
| (When braking a pseudo-force F is developed) |  |  | F (N) = | 0 | F is the transfered weight to the front axle
| Dynamic Load on front axle : |  |  | GDFA (N) = | 0
| Dynamic Load on rear axle : |  |  | GDRA (N) = | 0
𝐺_𝐹𝐴=𝑚𝑔 𝐿_𝑟/𝐿
𝐺_𝑅𝐴=𝑚𝑔 𝐿_𝑓/𝐿
𝐺_𝐷𝐹𝐴=𝐺_𝐹𝐴+𝐹
𝐹=𝑚𝑎ℎ/𝐿
𝐺_𝐷𝑅𝐴=𝐺_𝑅𝐴−𝐹
P=𝐹_𝑚𝑐/𝑎𝑚𝑐
𝐹_𝑐𝑎𝑙=𝑛.𝑃.𝑎𝑐𝑑
𝐹_𝑐𝑝=𝐹_𝑐𝑎𝑙.𝜆
𝑇=𝐹_𝑐𝑝.𝐷𝑖𝑠𝑐
𝐹_𝑏=𝑇/𝑑
𝑎=𝐹_𝑏/𝑚
𝑑𝑖𝑠𝑡=𝑣^2/2𝑎
𝑡=𝑣/𝑎